## INSTRUCTIONS
Railway Headway Simulator — INFRASTRUCTURE Workbook
Purpose: Physical railway network topology, geometry, stations, and TVS boundaries
Schema Version: 1.0.0
GENERAL INSTRUCTIONS FOR ENGINEERING DATA ENTRY:
1. Do not modify, remove, or reorder column header names in Row 1 of data worksheets.
2. Review the units specified in Row 2 for each column (e.g. km/h, m, tonnes, kN, ‰).
3. Row 3 contains an illustrative example row (marked with ID 'EXAMPLE_*'). Replace or delete before production use.
4. Identifiers must be unique within each worksheet and must not contain special symbols or spaces.
5. Cross-references (such as Link IDs, Station IDs, Train Type IDs) must match exact casing.
6. Do not save workbook with Excel macros (.xlsm is prohibited).
WORKSHEET INVENTORY:
• Nodes: Network vertices representing switches, buffer stops, or boundaries
• Tracks: Physical railway track lines
• TrackLinks: 1D continuous track segments connecting nodes
• Stations: Passenger and operational stations
• Platforms: Station passenger platforms along track links
• StoppingPoints: Designated stopping points at platforms
• Tunnels: Tunnel structures encompassing TVS ventilation zones
• TVSSections: Tunnel Ventilation Sections (Mandatory single-train rule)
• SharedResourceGroups: Mutually exclusive shared conflict resources

## METADATA
PROPERTY | VALUE
WORKBOOK_TYPE | INFRASTRUCTURE
SCHEMA_VERSION | 1.0.0
PROJECT_ID | PRJ_EX02_DOUBLE
DATASET_ID | INFRASTRUCTURE_DATASET_01
AUTHOR | Railway Simulation Engineering Team
CREATED_DATE | 2026-10-09
DESCRIPTION | Physical railway network topology, geometry, stations, and TVS boundaries

## Nodes
NODE_ID | DESCRIPTION | NODE_TYPE
(Required) | (Optional) | (Optional)
ND_U1 | Up Node 1 | ENDPOINT
ND_U2 | Up Node 2 | ENDPOINT
ND_D1 | Down Node 1 | ENDPOINT
ND_D2 | Down Node 2 | ENDPOINT

## Tracks
TRACK_ID | DESCRIPTION | DIRECTIONALITY
(Required) | (Optional) | (Optional)
TRK_UP | Up Line Track | NOMINAL
TRK_DN | Down Line Track | REVERSE

## TrackLinks
LINK_ID | TRACK_ID | START_NODE_ID | END_NODE_ID | LENGTH_M | MAX_SPEED_KMH | GRADIENT_PERMIL | CURVATURE_RADIUS_M
(Required) | (Required) | (Required) | (Required) | [m] | [km/h] | [‰] | [m]
LNK_UP_01 | TRK_UP | ND_U1 | ND_U2 | 3000 | 160 | 2
LNK_DN_01 | TRK_DN | ND_D1 | ND_D2 | 3000 | 160 | -2

## Stations
STATION_ID | NAME | CHAINAGE_KM
(Required) | (Required) | [km]

## Platforms
PLATFORM_ID | STATION_ID | LINK_ID | START_OFFSET_M | END_OFFSET_M | LENGTH_M
(Required) | (Required) | (Required) | [m] | [m] | [m]

## StoppingPoints
STOPPING_POINT_ID | PLATFORM_ID | LINK_ID | OFFSET_M
(Required) | (Required) | (Required) | [m]

## Tunnels
TUNNEL_ID | NAME | DESCRIPTION
(Required) | (Required) | (Optional)

## TVSSections
TVS_ID | TUNNEL_ID | TRACK_ID | LINK_ID | START_OFFSET_M | END_OFFSET_M | MAX_OCCUPANCY | HOLDING_SIGNAL_ID | RELEASE_DELAY_S
(Required) | (Required) | (Required) | (Required) | [m] | [m] | (Optional) | (Optional) | [s]

## SharedResourceGroups
GROUP_ID | DESCRIPTION | RESOURCE_IDS
(Required) | (Optional) | (Required)