## INSTRUCTIONS
Railway Headway Simulator — INFRASTRUCTURE Workbook
Purpose: Comprehensive Demonstration Line physical railway network topology, geometry, stations, and TVS boundaries
Schema Version: 1.0.0
GENERAL INSTRUCTIONS FOR ENGINEERING DATA ENTRY:
1. Do not modify, remove, or reorder column header names in Row 1 of data worksheets.
2. Review the units specified in Row 2 for each column (e.g. km/h, m, tonnes, kN, ‰).
3. Row 3 contains a minimal valid baseline network for demonstration purposes. You may modify or replace it with your own railway data. The example is designed to load without validation errors.
4. Identifiers must be unique within each worksheet and must not contain special symbols or spaces.
5. Cross-references (such as Link IDs, Station IDs, Train Type IDs) must match exact casing.
6. Do not save workbook with Excel macros (.xlsm is prohibited).
WORKSHEET INVENTORY:
• Nodes: Network vertices representing switches, buffer stops, or boundaries
• Tracks: Physical railway track lines
• TrackLinks: 1D continuous track segments connecting nodes
• Stations: Passenger and operational stations
• Platforms: Station passenger platforms along track links
• StoppingPoints: Designated stopping points at platforms
• Tunnels: Tunnel structures encompassing TVS ventilation zones
• TVSSections: Tunnel Ventilation Sections (Mandatory single-train rule)
• SharedResourceGroups: Mutually exclusive shared conflict resources

## METADATA
PROPERTY | VALUE
WORKBOOK_TYPE | INFRASTRUCTURE
SCHEMA_VERSION | 1.0.0
PROJECT_ID | PRJ_EX05_COMPREHENSIVE
DATASET_ID | INFRA_EX05
AUTHOR | Railway Headway Simulator Engineering Team
CREATED_DATE | 2026-10-13
DESCRIPTION | Comprehensive Demonstration Line Infrastructure Dataset

## Nodes
NODE_ID | DESCRIPTION | NODE_TYPE
(Required) | (Optional) | (Optional)
ND_01 | Terminal North | JUNCTION
ND_02 | Station Alpha North | ENDPOINT
ND_03 | Station Alpha South | JUNCTION
ND_04 | Mid-Junction North | JUNCTION
ND_05 | Mid-Junction South | JUNCTION
ND_06 | Station Beta North | ENDPOINT
ND_07 | Station Beta South | JUNCTION
ND_08 | Tunnel Portal North | ENDPOINT
ND_09 | Tunnel Portal South | ENDPOINT
ND_10 | Station Gamma North | ENDPOINT
ND_11 | Terminal South | ENDPOINT

## Tracks
TRACK_ID | DESCRIPTION | DIRECTIONALITY
(Required) | (Optional) | (Optional)
TRK_UP | Main Line Up (North to South) | NOMINAL
TRK_DN | Main Line Down (South to North) | NOMINAL
TRK_SIDING | Overtaking Loop / Freight Siding Track | BIDIRECTIONAL

## TrackLinks
LINK_ID | TRACK_ID | START_NODE_ID | END_NODE_ID | LENGTH_M | MAX_SPEED_KMH | GRADIENT_PERMIL | CURVATURE_RADIUS_M
(Required) | (Required) | (Required) | (Required) | [m] | [km/h] | [‰] | [m]
LNK_01 | TRK_UP | ND_01 | ND_02 | 3000 | 160 | 0
LNK_02 | TRK_UP | ND_02 | ND_03 | 1000 | 100 | 2
LNK_03 | TRK_UP | ND_03 | ND_04 | 4000 | 160 | -3
LNK_04 | TRK_UP | ND_04 | ND_05 | 2000 | 140 | 0
LNK_05 | TRK_UP | ND_05 | ND_06 | 3500 | 160 | 5
LNK_06 | TRK_UP | ND_06 | ND_07 | 1000 | 100 | 0
LNK_07 | TRK_UP | ND_07 | ND_08 | 2500 | 140 | -2
LNK_08 | TRK_UP | ND_08 | ND_09 | 5000 | 120 | 0
LNK_09 | TRK_UP | ND_09 | ND_10 | 2000 | 120 | 1
LNK_10 | TRK_UP | ND_10 | ND_11 | 1000 | 80 | 0
LNK_11 | TRK_DN | ND_11 | ND_10 | 1000 | 80 | 0
LNK_12 | TRK_DN | ND_10 | ND_09 | 2000 | 120 | -1
LNK_13 | TRK_DN | ND_09 | ND_08 | 5000 | 120 | 0
LNK_14 | TRK_DN | ND_08 | ND_07 | 2500 | 140 | 2
LNK_15 | TRK_DN | ND_07 | ND_05 | 4500 | 160 | 0
LNK_16 | TRK_DN | ND_05 | ND_03 | 6000 | 160 | 0
LNK_17 | TRK_DN | ND_03 | ND_01 | 4000 | 160 | 0
LNK_18 | TRK_SIDING | ND_04 | ND_05 | 2000 | 80 | 0

## Stations
STATION_ID | NAME | CHAINAGE_KM
(Required) | (Required) | [km]
STN_ALPHA | Station Alpha | 3.5
STN_BETA | Station Beta | 14
STN_GAMMA | Station Gamma | 23.5

## Platforms
PLATFORM_ID | STATION_ID | LINK_ID | START_OFFSET_M | END_OFFSET_M | LENGTH_M
(Required) | (Required) | (Required) | [m] | [m] | [m]
PLT_A1 | STN_ALPHA | LNK_02 | 100 | 500 | 400
PLT_A2 | STN_ALPHA | LNK_02 | 550 | 950 | 400
PLT_A3 | STN_ALPHA | LNK_17 | 100 | 500 | 400
PLT_B1 | STN_BETA | LNK_06 | 100 | 500 | 400
PLT_B2 | STN_BETA | LNK_06 | 550 | 950 | 400
PLT_B3 | STN_BETA | LNK_15 | 100 | 500 | 400
PLT_G1 | STN_GAMMA | LNK_10 | 100 | 500 | 400
PLT_G2 | STN_GAMMA | LNK_11 | 100 | 500 | 400

## StoppingPoints
STOPPING_POINT_ID | PLATFORM_ID | LINK_ID | OFFSET_M
(Required) | (Required) | (Required) | [m]
SP_A1 | PLT_A1 | LNK_02 | 450
SP_A2 | PLT_A2 | LNK_02 | 900
SP_A3 | PLT_A3 | LNK_17 | 450
SP_B1 | PLT_B1 | LNK_06 | 450
SP_B2 | PLT_B2 | LNK_06 | 900
SP_B3 | PLT_B3 | LNK_15 | 450
SP_G1 | PLT_G1 | LNK_10 | 450
SP_G2 | PLT_G2 | LNK_11 | 450

## Tunnels
TUNNEL_ID | NAME | DESCRIPTION
(Required) | (Required) | (Optional)
TNL_01 | Comprehensive Model Tunnel | Gotthard-style 5 km bored rock tunnel

## TVSSections
TVS_ID | TUNNEL_ID | TRACK_ID | LINK_ID | START_OFFSET_M | END_OFFSET_M | MAX_OCCUPANCY | HOLDING_SIGNAL_ID | RELEASE_DELAY_S
(Required) | (Required) | (Required) | (Required) | [m] | [m] | (Optional) | (Optional) | [s]
TVS_01 | TNL_01 | TRK_UP | LNK_08 | 0 | 1250 | 1 | SIG_UP_08 | 4
TVS_02 | TNL_01 | TRK_UP | LNK_08 | 1250 | 2500 | 1 |  | 4
TVS_03 | TNL_01 | TRK_UP | LNK_08 | 2500 | 3750 | 1 |  | 4
TVS_04 | TNL_01 | TRK_UP | LNK_08 | 3750 | 5000 | 1 |  | 4

## SharedResourceGroups
GROUP_ID | DESCRIPTION | RESOURCE_IDS
(Required) | (Optional) | (Required)
SRG_TUNNEL | Single-train tunnel safety constraint across all TVS sections | TVS_01, TVS_02, TVS_03, TVS_04