## INSTRUCTIONS
ROLLING STOCK DATASET — TRN_HSR HIGH SPEED CONSIST
Purpose: 320 km/h 8-car consist dynamics
Schema Version: 1.0.0
Worksheets in this workbook:
TrainTypes | Rolling stock types and kinematic parameters
TractionCurves | Detailed tractive effort vs speed points (Optional)
BrakingCurves | Detailed deceleration vs speed points (Optional)

## METADATA
PROPERTY | VALUE
PROJECT_ID | 07_hsr_140km
DATASET_ID | EXP_07_RS
WORKBOOK_TYPE | ROLLING_STOCK
SCHEMA_VERSION | 1.0.0

## TrainTypes
TRAIN_TYPE_ID | DESCRIPTION | LENGTH_M | MASS_EMPTY_T | MASS_LOADED_T | ROTATING_MASS_FACTOR | MAX_SPEED_KMH | MAX_ACCELERATION_MS2 | SERVICE_DECEL_MS2 | EMERGENCY_DECEL_MS2 | TRACTION_MODEL_TYPE | POWER_KW | MAX_TE_KN | BRAKING_MODEL_TYPE | BRAKING_SEMANTICS | DAVIS_A_KN | DAVIS_B_KN_PER_KMH | DAVIS_C_KN_PER_KMH2
(Required) | (Required) | [m] | [tonnes] | [tonnes] | (Optional) | [km/h] | [m/s²] | [m/s²] | [m/s²] | (Optional) | [kW] | [kN] | (Optional) | (Optional) | [kN] | [kN/(km/h)] | [kN/(km/h)²]
TRN_HSR | High Speed Train 8-Car 320 km/h Consist | 202 | 465 | 485 | 0.08 | 320 | 0.8 | 0.8 | 1.2 | SIMPLIFIED_POWER_FORCE | 8800 | 320 | CONSTANT_DECELERATION | NET_EFFECTIVE | 2.506 | 0.04065 | 0.00043

## TractionCurves
TRAIN_TYPE_ID | SPEED_KMH | TRACTIVE_FORCE_KN
(Required) | [km/h] | [kN]

## BrakingCurves
TRAIN_TYPE_ID | SPEED_KMH | DECELERATION_MS2
(Required) | [km/h] | [m/s²]