## INSTRUCTIONS
INFRASTRUCTURE DATASET — MULTI-LINK DEMONSTRATION
Purpose: Corridor topology and multi-link TVS sections
Schema Version: 1.0.0
GENERAL INSTRUCTIONS FOR ENGINEERING DATA ENTRY:
1. Do not modify, remove, or reorder column header names in Row 1 of data worksheets.
2. Review the units specified in Row 2 for each column (e.g. km/h, m, tonnes, kN, ‰).
3. Row 3 contains a minimal valid baseline network for demonstration purposes. You may modify or replace it with your own railway data. The example is designed to load without validation errors.
4. Identifiers must be unique within each worksheet and must not contain special symbols or spaces.
5. Cross-references (such as Link IDs, Station IDs, Train Type IDs) must match exact casing.
6. Do not save workbook with Excel macros (.xlsm is prohibited).
7. For multi-link signalling blocks or TVS sections, define spatial geometry intervals in 'BlockGeometry' or 'TVSGeometry'.
WORKSHEET INVENTORY:
• Nodes: | Network vertices representing switches, buffer stops, or boundaries
• Tracks: | Physical railway track lines
• TrackLinks: | 1D continuous track segments connecting nodes
• Stations: | Passenger and operational stations
• Platforms: | Station passenger platforms along track links
• StoppingPoints: | Designated stopping points at platforms
• Tunnels: | Tunnel structures encompassing TVS ventilation zones
• TVSSections: | Tunnel Ventilation Sections (Mandatory single-train rule)
• TVSGeometry: | Multi-link spatial interval geometry for Tunnel Ventilation Sections
• SharedResourceGroups: | Mutually exclusive shared conflict resources

## METADATA
PROPERTY | VALUE
PROJECT_ID | 06_multilink_blocks
DATASET_ID | EXP_06_INFRA
WORKBOOK_TYPE | INFRASTRUCTURE
SCHEMA_VERSION | 1.0.0
DESCRIPTION | Multi-link blocks and multi-link TVS demonstration

## Nodes
NODE_ID | DESCRIPTION | NODE_TYPE
(Required) | (Optional) | (Optional)
ND_01 | Origin endpoint | ENDPOINT
ND_02 | Junction Alpha | JUNCTION
ND_03 | Tunnel North Portal | JUNCTION
ND_04 | Tunnel South Portal | JUNCTION
ND_05 | Destination endpoint | ENDPOINT

## Tracks
TRACK_ID | DESCRIPTION | DIRECTIONALITY
(Required) | (Optional) | (Optional)
TRK_M1 | Main Corridor | BIDIRECTIONAL

## TrackLinks
LINK_ID | TRACK_ID | START_NODE_ID | END_NODE_ID | LENGTH_M | MAX_SPEED_KMH | GRADIENT_PERMIL | CURVATURE_RADIUS_M
(Required) | (Required) | (Required) | (Required) | [m] | [km/h] | [‰] | [m]
LNK_01 | TRK_M1 | ND_01 | ND_02 | 1000 | 120 | 0 | 0
LNK_02 | TRK_M1 | ND_02 | ND_03 | 1200 | 120 | 0 | 0
LNK_03 | TRK_M1 | ND_03 | ND_04 | 1000 | 120 | 0 | 0
LNK_04 | TRK_M1 | ND_04 | ND_05 | 1500 | 120 | 0 | 0

## Stations
STATION_ID | NAME | CHAINAGE_KM
(Required) | (Required) | [km]
STN_01 | Station Alpha | 0.2
STN_02 | Station Beta | 4.2

## Platforms
PLATFORM_ID | STATION_ID | LINK_ID | START_OFFSET_M | END_OFFSET_M | LENGTH_M
(Required) | (Required) | (Required) | [m] | [m] | [m]
PLT_01 | STN_01 | LNK_01 | 100 | 300 | 200
PLT_02 | STN_02 | LNK_04 | 1000 | 1300 | 300

## StoppingPoints
STOPPING_POINT_ID | PLATFORM_ID | LINK_ID | OFFSET_M
(Required) | (Required) | (Required) | [m]
SP_01 | PLT_01 | LNK_01 | 250
SP_02 | PLT_02 | LNK_04 | 1200

## Tunnels
TUNNEL_ID | NAME | DESCRIPTION
(Required) | (Required) | (Optional)
TNL_01 | Summit Mountain Tunnel | Bored single-tube tunnel

## TVSSections
TVS_ID | TUNNEL_ID | TRACK_ID | MAX_OCCUPANCY | HOLDING_SIGNAL_ID | RELEASE_DELAY_S
(Required) | (Required) | (Required) | (Optional) | (Optional) | [s]
TVS_01 | TNL_01 | TRK_M1 | 1 | SIG_02 | 15

## TVSGeometry
TVS_ID | SEQUENCE | LINK_ID | START_OFFSET_M | END_OFFSET_M
(Required) | (Required) | (Required) | [m] | [m]
TVS_01 | 1 | LNK_02 | 600 | 1200
TVS_01 | 2 | LNK_03 | 0 | 500

## SharedResourceGroups
GROUP_ID | DESCRIPTION | RESOURCE_IDS
(Required) | (Optional) | (Required)