## INSTRUCTIONS
SIGNALLING DATASET — MULTI-LINK DEMONSTRATION
Purpose: Signalling system and multi-link BlockGeometry
Schema Version: 1.0.0
GENERAL INSTRUCTIONS FOR ENGINEERING DATA ENTRY:
1. Do not modify, remove, or reorder column header names in Row 1 of data worksheets.
2. Review the units specified in Row 2 for each column (e.g. km/h, m, tonnes, kN, ‰).
3. Row 3 contains a minimal valid baseline network for demonstration purposes. You may modify or replace it with your own railway data. The example is designed to load without validation errors.
4. Identifiers must be unique within each worksheet and must not contain special symbols or spaces.
5. Cross-references (such as Link IDs, Station IDs, Train Type IDs) must match exact casing.
6. Do not save workbook with Excel macros (.xlsm is prohibited).
7. For multi-link signalling blocks or TVS sections, define spatial geometry intervals in 'BlockGeometry' or 'TVSGeometry'.
WORKSHEET INVENTORY:
• SignallingSystem: | Global signalling system configuration
• Signals: | Physical and virtual wayside signals
• Blocks: | Fixed signalling block sections
• BlockGeometry: | Multi-link spatial interval geometry for signalling blocks
• TVSGeometry: | Multi-link spatial interval geometry for Tunnel Ventilation Sections
• InterlockingRoutes: | Interlocking train routes and conflicting paths

## METADATA
PROPERTY | VALUE
PROJECT_ID | 06_multilink_blocks
DATASET_ID | EXP_06_SIG
WORKBOOK_TYPE | SIGNALLING
SCHEMA_VERSION | 1.0.0
DESCRIPTION | Multi-link blocks signalling model

## SignallingSystem
TECHNOLOGY_TYPE | ASPECT_MODEL | DEFAULT_OVERLAP_M | SIGHTING_TIME_S | ROUTE_SETUP_TIME_S | RELEASE_DELAY_S
(Required) | (Required) | [m] | [s] | [s] | [s]
GENERIC_FIXED_BLOCK_ENGINEERING_MODEL | THREE_ASPECT | 50 | 8 | 3 | 4

## Signals
SIGNAL_ID | LINK_ID | OFFSET_M | DIRECTION | SIGNAL_TYPE | SIGHTING_DISTANCE_M
(Required) | (Required) | [m] | (Optional) | (Optional) | [m]
SIG_01 | LNK_01 | 100 | NOMINAL | MAIN | 200
SIG_02 | LNK_02 | 600 | NOMINAL | MAIN | 200
SIG_03 | LNK_03 | 500 | NOMINAL | MAIN | 200
SIG_04 | LNK_04 | 1400 | NOMINAL | MAIN | 200

## Blocks
BLOCK_ID | ENTRY_SIGNAL_ID | EXIT_SIGNAL_ID | OVERLAP_M | RELEASE_DELAY_S
(Required) | (Optional) | (Optional) | [m] | [s]
BLK_01 | SIG_01 | SIG_02 | 50 | 4
BLK_02 | SIG_02 | SIG_03 | 50 | 4
BLK_03 | SIG_03 | SIG_04 | 50 | 4

## BlockGeometry
BLOCK_ID | SEQUENCE | LINK_ID | START_OFFSET_M | END_OFFSET_M
(Required) | (Required) | (Required) | [m] | [m]
BLK_01 | 1 | LNK_01 | 100 | 1000
BLK_01 | 2 | LNK_02 | 0 | 600
BLK_02 | 1 | LNK_02 | 600 | 1200
BLK_02 | 2 | LNK_03 | 0 | 500
BLK_03 | 1 | LNK_03 | 500 | 1000
BLK_03 | 2 | LNK_04 | 0 | 1400

## TVSGeometry
TVS_ID | SEQUENCE | LINK_ID | START_OFFSET_M | END_OFFSET_M
(Required) | (Required) | (Required) | [m] | [m]

## InterlockingRoutes
ROUTE_ID | ENTRY_SIGNAL_ID | EXIT_SIGNAL_ID | LINK_SEQUENCE | PROTECTED_BLOCKS | CONFLICTING_ROUTES
(Required) | (Required) | (Required) | (Required) | (Optional) | (Optional)
RTE_01 | SIG_01 | SIG_04 | LNK_01,LNK_02,LNK_03,LNK_04 | BLK_01,BLK_02,BLK_03