## INSTRUCTIONS
HEADWAY ANALYSIS DATASET — MULTI-LINK DEMONSTRATION
Purpose: Pairwise headway settings
Schema Version: 1.0.0
GENERAL INSTRUCTIONS FOR ENGINEERING DATA ENTRY:
1. Do not modify, remove, or reorder column header names in Row 1 of data worksheets.
2. Review the units specified in Row 2 for each column (e.g. km/h, m, tonnes, kN, ‰).
3. Row 3 contains a minimal valid baseline network for demonstration purposes. You may modify or replace it with your own railway data. The example is designed to load without validation errors.
4. Identifiers must be unique within each worksheet and must not contain special symbols or spaces.
5. Cross-references (such as Link IDs, Station IDs, Train Type IDs) must match exact casing.
6. Do not save workbook with Excel macros (.xlsm is prohibited).
7. For multi-link signalling blocks or TVS sections, define spatial geometry intervals in 'BlockGeometry' or 'TVSGeometry'.
WORKSHEET INVENTORY:
• AnalysisSettings: | Simulation analysis run specifications

## METADATA
PROPERTY | VALUE
PROJECT_ID | 06_multilink_blocks
DATASET_ID | EXP_06_HA
WORKBOOK_TYPE | HEADWAY_ANALYSIS
SCHEMA_VERSION | 1.0.0

## AnalysisSettings
ANALYSIS_ID | ANALYSIS_TYPE | LEADER_SERVICE_ID | FOLLOWER_SERVICE_ID | INTEGRATION_STEP_S | HEADWAY_TOLERANCE_S | SEARCH_WINDOW_S | PLANNING_MARGIN_S | REF_LINK_ID | REF_OFFSET_M
(Required) | (Required) | (Optional) | (Optional) | [s] | [s] | [s] | [s] | (Optional) | [m]
AN_COMMUTER | PAIRWISE_HEADWAY | SP_COMMUTER | SP_COMMUTER | 0.1 | 0.05 | 300 | 18 | LNK_01 | 100