## INSTRUCTIONS
Railway Headway Simulator — INFRASTRUCTURE Workbook
Purpose: Physical railway network topology, geometry, stations, and TVS boundaries
Schema Version: 1.0.0
GENERAL INSTRUCTIONS FOR ENGINEERING DATA ENTRY:
1. Do not modify, remove, or reorder column header names in Row 1 of data worksheets.
2. Review the units specified in Row 2 for each column (e.g. km/h, m, tonnes, kN, ‰).
3. Row 3 contains a minimal valid baseline network for demonstration purposes. You may modify or replace it with your own railway data. The example is designed to load without validation errors.
4. Identifiers must be unique within each worksheet and must not contain special symbols or spaces.
5. Cross-references (such as Link IDs, Station IDs, Train Type IDs) must match exact casing.
6. Do not save workbook with Excel macros (.xlsm is prohibited).
WORKSHEET INVENTORY:
• Nodes: Network vertices representing switches, buffer stops, or boundaries
• Tracks: Physical railway track lines
• TrackLinks: 1D continuous track segments connecting nodes
• Stations: Passenger and operational stations
• Platforms: Station passenger platforms along track links
• StoppingPoints: Designated stopping points at platforms
• Tunnels: Tunnel structures encompassing TVS ventilation zones
• TVSSections: Tunnel Ventilation Sections (Mandatory single-train rule)
• SharedResourceGroups: Mutually exclusive shared conflict resources

## METADATA
PROPERTY | VALUE
WORKBOOK_TYPE | INFRASTRUCTURE
SCHEMA_VERSION | 1.0.0
PROJECT_ID | PRJ_DEMO
DATASET_ID | INFRASTRUCTURE_DATASET_01
AUTHOR | Railway Simulation Engineering Team
CREATED_DATE | 2026-10-09
DESCRIPTION | Physical railway network topology, geometry, stations, and TVS boundaries

## Nodes
NODE_ID | DESCRIPTION | NODE_TYPE
(Required) | (Optional) | (Optional)
ND_01 | Terminal buffer stop | BUFFER_STOP
ND_02 | Downstream endpoint | ENDPOINT

## Tracks
TRACK_ID | DESCRIPTION | DIRECTIONALITY
(Required) | (Optional) | (Optional)
TRK_M1 | Main Line 1 | NOMINAL

## TrackLinks
LINK_ID | TRACK_ID | START_NODE_ID | END_NODE_ID | LENGTH_M | MAX_SPEED_KMH | GRADIENT_PERMIL | CURVATURE_RADIUS_M
(Required) | (Required) | (Required) | (Required) | [m] | [km/h] | [‰] | [m]
LNK_01 | TRK_M1 | ND_01 | ND_02 | 1200 | 120 | 0

## Stations
STATION_ID | NAME | CHAINAGE_KM
(Required) | (Required) | [km]
STN_CENTRAL | Central Station | 12.5

## Platforms
PLATFORM_ID | STATION_ID | LINK_ID | START_OFFSET_M | END_OFFSET_M | LENGTH_M
(Required) | (Required) | (Required) | [m] | [m] | [m]
PLT_01 | STN_CENTRAL | LNK_01 | 200 | 450 | 250

## StoppingPoints
STOPPING_POINT_ID | PLATFORM_ID | LINK_ID | OFFSET_M
(Required) | (Required) | (Required) | [m]
STP_01 | PLT_01 | LNK_01 | 430

## Tunnels
TUNNEL_ID | NAME | DESCRIPTION
(Required) | (Required) | (Optional)
TNL_01 | Summit Tunnel | Bored twin tunnel

## TVSSections
TVS_ID | TUNNEL_ID | TRACK_ID | LINK_ID | START_OFFSET_M | END_OFFSET_M | MAX_OCCUPANCY | HOLDING_SIGNAL_ID | RELEASE_DELAY_S
(Required) | (Required) | (Required) | (Required) | [m] | [m] | (Optional) | (Optional) | [s]
TVS_01 | TNL_01 | TRK_M1 | LNK_01 | 300 | 1100 | 1 | SIG_01 | 15

## SharedResourceGroups
GROUP_ID | DESCRIPTION | RESOURCE_IDS
(Required) | (Optional) | (Required)
GRP_01 | Crossover conflict | BLK_01